## A-pores_1
Width | SAT/UNSAT | Time (ms) | Time (s) | Max width SAT | 6
3 | SAT | 0 | 0 | Min width UNSAT | 7
4 | SAT | 2 | 0.002 | Total real time (s) | 0.3
5 | TERM | - | - | Total memory consumed (MB) | 12.8
6 | SAT | 4 | 0.004
7 | UNSAT | 284 | 0.284
8 | UNSAT | 1 | 0.001

## B-ibm32
Width | SAT/UNSAT | Time (ms) | Time (s) | Max width SAT | 8
5 | SAT | 1 | 0.001 | Min width UNSAT | 9
6 | SAT | 2 | 0.002 | Total real time (s) | 0.035
7 | SAT | 3 | 0.003 | Total memory consumed (MB) | 10
8 | SAT | 17 | 0.017
9 | UNSAT | 19 | 0.019

## C-bcspwr01
Width | SAT/UNSAT | Time (ms) | Time (s) | Max width SAT | 13
8 | SAT | 3 | 0.003 | Min width UNSAT | 14
9 | SAT | 4 | 0.004 | Total real time (s) | 0.056
10 | SAT | 5 | 0.005 | Total memory consumed (MB) | 10.4
11 | SAT | 3 | 0.003
12 | SAT | 37 | 0.037
13 | SAT | 36 | 0.036
14 | UNSAT | 4 | 0.004
15 | UNSAT | 5 | 0.005
16 | TERM | - | -
17 | TERM | - | -

## D-bcsstk01
Width | SAT/UNSAT | Time (ms) | Time (s) | Max width SAT | 8
4 | SAT | 4 | 0.004 | Min width UNSAT | 9
5 | SAT | 5 | 0.005 | Total real time (s) | 0.122
6 | SAT | 9 | 0.009 | Total memory consumed (MB) | 20.1
7 | SAT | 5 | 0.005
8 | SAT | 27 | 0.027
9 | UNSAT | 91 | 0.091

## E-bcspwr02
Width | SAT/UNSAT | Time (ms) | Time (s) | Max width SAT | 16
11 | SAT | 5 | 0.005 | Min width UNSAT | 17
12 | SAT | 4 | 0.004 | Total real time (s) | 0.042
13 | SAT | 6 | 0.006 | Total memory consumed (MB) | 10.6
14 | SAT | 6 | 0.006
15 | TERM | - | -
16 | SAT | 8 | 0.008
17 | UNSAT | 3 | 0.003
19 | UNSAT | 2 | 0.002

## F-curtis54
Width | SAT/UNSAT | Time (ms) | Time (s) | Max width SAT | 10
6 | SAT | 6 | 0.006 | Min width UNSAT | 11
7 | SAT | 8 | 0.008 | Total real time (s) | 0.061
8 | SAT | 7 | 0.007 | Total memory consumed (MB) | 7.6
9 | SAT | 9 | 0.009
10 | SAT | 19 | 0.019
11 | UNSAT | 11 | 0.011
12 | UNSAT | 9 | 0.009
13 | UNSAT | 8 | 0.008

## G-will57
Width | SAT/UNSAT | Time (ms) | Time (s) | Max width SAT | 11
6 | SAT | 7 | 0.007 | Min width UNSAT | 12
7 | SAT | 9 | 0.009 | Total real time (s) | 0.09
8 | SAT | 8 | 0.008 | Total memory consumed (MB) | 7.5
9 | SAT | 10 | 0.01
10 | TERM | - | -
11 | SAT | 42 | 0.042
12 | UNSAT | 15 | 0.015
13 | UNSAT | 22 | 0.022
14 | TERM | - | -

## H-impcol_b
Width | SAT/UNSAT | Time (ms) | Time (s) | Max width SAT | 7
4 | TERM | - | - | Min width UNSAT | 8
5 | TERM | - | - | Total real time (s) | 2.263
6 | SAT | 9 | 0.009 | Total memory consumed (MB) | 55.5
7 | SAT | 64 | 0.064
8 | UNSAT | 2188 | 2.188

## I-ash85
Width | SAT/UNSAT | Time (ms) | Time (s) | Max width SAT | 21
10 | SAT | 22 | 0.022 | Min width UNSAT | 22
11 | SAT | 29 | 0.029 | Total real time (s) | 2.261
12 | SAT | 30 | 0.03 | Total memory consumed (MB) | 262.1
13 | SAT | 23 | 0.023
14 | SAT | 29 | 0.029
15 | SAT | 31 | 0.031
16 | SAT | 33 | 0.033
17 | TERM | - | -
18 | SAT | 53 | 0.053
19 | SAT | 84 | 0.084
20 | SAT | 278 | 0.278
21 | SAT | 1985 | 1.985
22 | UNSAT | 21 | 0.021
23 | UNSAT | 19 | 0.019
24 | TERM | - | -
25 | UNSAT | 15 | 0.015
26 | TERM | - | -

## J-nos4
Width | SAT/UNSAT | Time (ms) | Time (s) | Max width SAT | 32
16 | SAT | 63 | 0.063 | Min width UNSAT | 33
17 | SAT | 57 | 0.057 | Total real time (s) | 12.667
18 | SAT | 45 | 0.045 | Total memory consumed (MB) | 364.1
19 | SAT | 40 | 0.04
20 | SAT | 39 | 0.039
21 | SAT | 40 | 0.04
22 | SAT | 56 | 0.056
23 | TERM | - | -
24 | TERM | - | -
25 | TERM | - | -
26 | TERM | - | -
27 | TERM | - | -
28 | SAT | 425 | 0.425
29 | TERM | - | -
30 | TERM | - | -
31 | SAT | 424 | 0.424
32 | SAT | 11921 | 11.921
33 | UNSAT | 299 | 0.299
34 | UNSAT | 12 | 0.012

## K-dwt__234
Width | SAT/UNSAT | Time (ms) | Time (s) | Max width SAT | 46
23 | TERM | - | - | Min width UNSAT | 48
24 | SAT | 289 | 0.289 | Total real time (s) | 1805.527
25 | SAT | 379 | 0.379 | Total memory consumed (MB) | 551.7
26 | SAT | 482 | 0.482
27 | TERM | - | -
28 | SAT | 462 | 0.462
29 | TERM | - | -
30 | SAT | 144 | 0.144
31 | SAT | 895 | 0.895
32 | TERM | - | -
33 | TERM | - | -
34 | TERM | - | -
35 | TERM | - | -
36 | TERM | - | -
37 | SAT | 444 | 0.444
38 | SAT | 334 | 0.334
39 | TERM | - | -
40 | TERM | - | -
41 | TERM | - | -
42 | TERM | - | -
43 | SAT | 3643 | 3.643
44 | SAT | 23247 | 23.247
45 | TERM | - | -
46 | SAT | 50411 | 50.411
48 | UNSAT | 42610 | 42.61
49 | UNSAT | 273 | 0.273

## L-bcspwr03
Width | SAT/UNSAT | Time (ms) | Time (s) | Max width SAT | 29
20 | SAT | 47 | 0.047 | Min width UNSAT | 30
21 | SAT | 49 | 0.049 | Total real time (s) | 0.514
22 | SAT | 67 | 0.067 | Total memory consumed (MB) | 394.1
23 | SAT | 62 | 0.062
24 | SAT | 56 | 0.056
25 | SAT | 48 | 0.048
26 | SAT | 63 | 0.063
27 | TERM | - | -
28 | TERM | - | -
29 | SAT | 50 | 0.05
30 | UNSAT | 45 | 0.045
31 | UNSAT | 44 | 0.044
32 | UNSAT | 43 | 0.043
33 | UNSAT | 43 | 0.043
34 | UNSAT | 32 | 0.032
35 | UNSAT | 33 | 0.033
36 | UNSAT | 37 | 0.037
37 | UNSAT | 34 | 0.034

## M-bcsstk06
Width | SAT/UNSAT | Time (ms) | Time (s) | Max width SAT | 33
14 | SAT | 2230 | 2.23 | Min width UNSAT | 43
15 | SAT | 2328 | 2.328 | Total real time (s) | 1811.801
16 | SAT | 2664 | 2.664 | Total memory consumed (MB) | 14841.3
17 | TERM | - | -
18 | SAT | 2587 | 2.587
19 | TERM | - | -
20 | SAT | 2438 | 2.438
21 | TERM | - | -
22 | TERM | - | -
23 | TERM | - | -
24 | TERM | - | -
25 | TERM | - | -
26 | TERM | - | -
28 | SAT | 6951 | 6.951
29 | TERM | - | -
30 | SAT | 19011 | 19.011
31 | TERM | - | -
32 | SAT | 90675 | 90.675
33 | SAT | 804060 | 804.06
43 | UNSAT | 1354720 | 1354.72

## N-bcsstk07
Width | SAT/UNSAT | Time (ms) | Time (s) | Max width SAT | 33
14 | SAT | 2258 | 2.258 | Min width UNSAT | 43
15 | SAT | 2383 | 2.383 | Total real time (s) | 1812.026
16 | SAT | 2692 | 2.692 | Total memory consumed (MB) | 15023.7
17 | TERM | - | -
18 | SAT | 2433 | 2.433
19 | TERM | - | -
20 | SAT | 2225 | 2.225
21 | TERM | - | -
22 | TERM | - | -
23 | TERM | - | -
24 | TERM | - | -
25 | TERM | - | -
26 | TERM | - | -
28 | SAT | 7823 | 7.823
29 | TERM | - | -
30 | SAT | 19267 | 19.267
31 | TERM | - | -
32 | SAT | 94682 | 94.682
33 | SAT | 885420 | 885.42
43 | UNSAT | 1255554 | 1255.554

## O-impcol_d
Width | SAT/UNSAT | Time (ms) | Time (s) | Max width SAT | 105
46 | SAT | 1037 | 1.037 | Min width UNSAT | 106
47 | SAT | 1025 | 1.025 | Total real time (s) | 575.582
48 | SAT | 884 | 0.884 | Total memory consumed (MB) | 8451.4
49 | SAT | 928 | 0.928
51 | TERM | - | -
53 | SAT | 919 | 0.919
54 | TERM | - | -
55 | TERM | - | -
56 | TERM | - | -
57 | TERM | - | -
58 | TERM | - | -
59 | TERM | - | -
61 | SAT | 4550 | 4.55
62 | TERM | - | -
63 | TERM | - | -
64 | TERM | - | -
65 | TERM | - | -
66 | TERM | - | -
67 | SAT | 3746 | 3.746
68 | TERM | - | -
69 | SAT | 21589 | 21.589
70 | SAT | 15529 | 15.529
71 | TERM | - | -
72 | TERM | - | -
73 | TERM | - | -
74 | TERM | - | -
75 | SAT | 33760 | 33.76
76 | TERM | - | -
77 | SAT | 55287 | 55.287
78 | TERM | - | -
79 | SAT | 2036 | 2.036
80 | TERM | - | -
81 | TERM | - | -
82 | TERM | - | -
83 | SAT | 91212 | 91.212
84 | TERM | - | -
85 | TERM | - | -
86 | TERM | - | -
87 | TERM | - | -
88 | TERM | - | -
89 | SAT | 90760 | 90.76
90 | TERM | - | -
91 | TERM | - | -
92 | TERM | - | -
93 | TERM | - | -
94 | SAT | 77439 | 77.439
95 | TERM | - | -
96 | TERM | - | -
97 | TERM | - | -
98 | SAT | 95362 | 95.362
99 | SAT | 148034 | 148.034
100 | SAT | 239027 | 239.027
101 | TERM | - | -
102 | SAT | 174117 | 174.117
103 | SAT | 210429 | 210.429
104 | TERM | - | -
105 | SAT | 333548 | 333.548
106 | UNSAT | 30675 | 30.675
107 | UNSAT | 344 | 0.344
109 | UNSAT | 339 | 0.339

## P-can__445
Width | SAT/UNSAT | Time (ms) | Time (s) | Max width SAT | 87
39 | TERM | - | - | Min width UNSAT | N/A
40 | SAT | 1055 | 1.055 | Total real time (s) | 1811.623
41 | SAT | 1036 | 1.036 | Total memory consumed (MB) | 10706.6
42 | TERM | - | -
43 | SAT | 6729 | 6.729
44 | SAT | 1093 | 1.093
45 | TERM | - | -
46 | SAT | 1126 | 1.126
47 | TERM | - | -
48 | TERM | - | -
49 | SAT | 1188 | 1.188
50 | SAT | 1507 | 1.507
51 | SAT | 90504 | 90.504
52 | TERM | - | -
53 | SAT | 100959 | 100.959
54 | TERM | - | -
55 | TERM | - | -
56 | TERM | - | -
57 | TERM | - | -
58 | TERM | - | -
63 | TERM | - | -
68 | TERM | - | -
79 | SAT | 112742 | 112.742
80 | TERM | - | -
81 | TERM | - | -
82 | TERM | - | -
83 | SAT | 320079 | 320.079
84 | SAT | 471036 | 471.036
85 | TERM | - | -
86 | SAT | 582644 | 582.644
87 | SAT | 769259 | 769.259

## Q-494_bus
Width | SAT/UNSAT | Time (ms) | Time (s) | Max width SAT | 164
110 | TERM | - | - | Min width UNSAT | 165
111 | TERM | - | - | Total real time (s) | 280.646
112 | TERM | - | - | Total memory consumed (MB) | 8852.5
113 | TERM | - | -
115 | TERM | - | -
117 | TERM | - | -
126 | SAT | 6848 | 6.848
127 | TERM | - | -
128 | TERM | - | -
129 | TERM | - | -
130 | TERM | - | -
131 | TERM | - | -
132 | TERM | - | -
134 | SAT | 40930 | 40.93
135 | TERM | - | -
136 | TERM | - | -
137 | TERM | - | -
138 | TERM | - | -
139 | TERM | - | -
140 | TERM | - | -
141 | TERM | - | -
143 | SAT | 102280 | 102.28
144 | TERM | - | -
145 | TERM | - | -
146 | TERM | - | -
147 | SAT | 2280 | 2.28
148 | TERM | - | -
149 | SAT | 48998 | 48.998
150 | TERM | - | -
151 | TERM | - | -
152 | TERM | - | -
153 | TERM | - | -
154 | TERM | - | -
155 | TERM | - | -
157 | SAT | 39881 | 39.881
158 | TERM | - | -
159 | TERM | - | -
160 | SAT | 112056 | 112.056
161 | TERM | - | -
162 | TERM | - | -
163 | SAT | 39779 | 39.779
164 | SAT | 74697 | 74.697
165 | UNSAT | 260 | 0.26
166 | UNSAT | 238 | 0.238
169 | UNSAT | 223 | 0.223
178 | UNSAT | 187 | 0.187

## R-dwt__503
Width | SAT/UNSAT | Time (ms) | Time (s) | Max width SAT | 62
23 | SAT | 1359 | 1.359 | Min width UNSAT | 63
24 | SAT | 1266 | 1.266 | Total real time (s) | 835.775
25 | SAT | 1305 | 1.305 | Total memory consumed (MB) | 15440
26 | SAT | 1372 | 1.372
27 | SAT | 1331 | 1.331
28 | SAT | 1343 | 1.343
29 | TERM | - | -
30 | TERM | - | -
31 | TERM | - | -
32 | TERM | - | -
33 | TERM | - | -
34 | SAT | 2883 | 2.883
35 | TERM | - | -
36 | TERM | - | -
37 | TERM | - | -
38 | TERM | - | -
39 | TERM | - | -
40 | TERM | - | -
43 | TERM | - | -
47 | SAT | 8294 | 8.294
48 | SAT | 8389 | 8.389
49 | SAT | 9850 | 9.85
50 | TERM | - | -
51 | SAT | 8910 | 8.91
52 | SAT | 11557 | 11.557
53 | SAT | 48431 | 48.431
54 | TERM | - | -
55 | TERM | - | -
56 | TERM | - | -
57 | TERM | - | -
58 | SAT | 169330 | 169.33
59 | SAT | 305395 | 305.395
60 | SAT | 254936 | 254.936
61 | SAT | 401814 | 401.814
62 | SAT | 758118 | 758.118
63 | UNSAT | 419673 | 419.673
64 | UNSAT | 285915 | 285.915
65 | UNSAT | 339600 | 339.6
66 | TERM | - | -
68 | TERM | - | -

## S-sherman4
Width | SAT/UNSAT | Time (ms) | Time (s) | Max width SAT | 218
128 | TERM | - | - | Min width UNSAT | N/A
129 | TERM | - | - | Total real time (s) | 1811.651
130 | TERM | - | - | Total memory consumed (MB) | 13086.5
131 | TERM | - | -
136 | SAT | 195755 | 195.755
137 | TERM | - | -
138 | TERM | - | -
139 | TERM | - | -
140 | TERM | - | -
142 | TERM | - | -
145 | TERM | - | -
163 | SAT | 329075 | 329.075
164 | TERM | - | -
165 | TERM | - | -
166 | TERM | - | -
167 | TERM | - | -
169 | TERM | - | -
172 | TERM | - | -
181 | TERM | - | -
200 | SAT | 495610 | 495.61
201 | TERM | - | -
202 | TERM | - | -
203 | TERM | - | -
204 | SAT | 653964 | 653.964
205 | TERM | - | -
206 | SAT | 686028 | 686.028
207 | TERM | - | -
208 | TERM | - | -
209 | SAT | 1038361 | 1038.361
210 | TERM | - | -
211 | TERM | - | -
212 | TERM | - | -
213 | TERM | - | -
214 | TERM | - | -
215 | TERM | - | -
218 | SAT | 1097063 | 1097.063

## T-dwt__592
Width | SAT/UNSAT | Time (ms) | Time (s) | Max width SAT | 101
52 | SAT | 2087 | 2.087 | Min width UNSAT | N/A
53 | TERM | - | - | Total real time (s) | 1811.804
54 | TERM | - | - | Total memory consumed (MB) | 18888.9
55 | SAT | 3965 | 3.965
56 | TERM | - | -
57 | TERM | - | -
58 | SAT | 2015 | 2.015
59 | TERM | - | -
60 | SAT | 5691 | 5.691
61 | TERM | - | -
62 | TERM | - | -
63 | TERM | - | -
64 | SAT | 3665 | 3.665
65 | TERM | - | -
66 | TERM | - | -
67 | SAT | 12523 | 12.523
68 | SAT | 13336 | 13.336
69 | TERM | - | -
70 | SAT | 14297 | 14.297
71 | TERM | - | -
72 | TERM | - | -
73 | TERM | - | -
74 | SAT | 91998 | 91.998
75 | SAT | 121610 | 121.61
76 | SAT | 215982 | 215.982
77 | SAT | 126311 | 126.311
78 | SAT | 187579 | 187.579
79 | SAT | 227929 | 227.929
80 | TERM | - | -
81 | TERM | - | -
82 | SAT | 234931 | 234.931
83 | TERM | - | -
84 | TERM | - | -
85 | TERM | - | -
86 | TERM | - | -
87 | TERM | - | -
88 | SAT | 432956 | 432.956
89 | TERM | - | -
90 | TERM | - | -
91 | TERM | - | -
92 | TERM | - | -
93 | TERM | - | -
94 | SAT | 301138 | 301.138
95 | TERM | - | -
96 | TERM | - | -
97 | SAT | 238668 | 238.668
98 | TERM | - | -
99 | TERM | - | -
100 | TERM | - | -
101 | SAT | 1041382 | 1041.382

## U-662_bus
Width | SAT/UNSAT | Time (ms) | Time (s) | Max width SAT | 165
110 | TERM | - | - | Min width UNSAT | 166
111 | SAT | 55430 | 55.43 | Total real time (s) | 80.613
112 | TERM | - | - | Total memory consumed (MB) | 16116
114 | SAT | 54535 | 54.535
115 | TERM | - | -
116 | TERM | - | -
117 | TERM | - | -
118 | TERM | - | -
119 | TERM | - | -
123 | TERM | - | -
137 | TERM | - | -
165 | SAT | 63987 | 63.987
166 | UNSAT | 3435 | 3.435
167 | UNSAT | 3453 | 3.453
168 | UNSAT | 3240 | 3.24
169 | UNSAT | 3257 | 3.257
170 | UNSAT | 3417 | 3.417
171 | TERM | - | -
172 | UNSAT | 3339 | 3.339
179 | UNSAT | 3989 | 3.989
193 | UNSAT | 2488 | 2.488

## V-nos6
Width | SAT/UNSAT | Time (ms) | Time (s) | Max width SAT | 261
163 | SAT | 198104 | 198.104 | Min width UNSAT | N/A
164 | TERM | - | - | Total real time (s) | 1812.02
165 | TERM | - | - | Total memory consumed (MB) | 18600.5
166 | TERM | - | -
167 | SAT | 259345 | 259.345
168 | TERM | - | -
169 | TERM | - | -
170 | TERM | - | -
171 | TERM | - | -
173 | SAT | 474361 | 474.361
174 | TERM | - | -
175 | TERM | - | -
176 | TERM | - | -
177 | TERM | - | -
178 | TERM | - | -
184 | TERM | - | -
206 | SAT | 567481 | 567.481
207 | TERM | - | -
208 | TERM | - | -
209 | TERM | - | -
210 | SAT | 299980 | 299.98
211 | TERM | - | -
212 | TERM | - | -
213 | TERM | - | -
214 | TERM | - | -
215 | TERM | - | -
217 | TERM | - | -
228 | TERM | - | -
250 | SAT | 899098 | 899.098
251 | TERM | - | -
252 | TERM | - | -
253 | TERM | - | -
254 | TERM | - | -
255 | TERM | - | -
261 | SAT | 833818 | 833.818

## W-685_bus
Width | SAT/UNSAT | Time (ms) | Time (s) | Max width SAT | 114
68 | TERM | - | - | Min width UNSAT | 115
69 | SAT | 2786 | 2.786 | Total real time (s) | 138.95
70 | SAT | 2929 | 2.929 | Total memory consumed (MB) | 14763.4
71 | SAT | 2812 | 2.812
72 | TERM | - | -
73 | TERM | - | -
74 | TERM | - | -
75 | SAT | 5130 | 5.13
76 | TERM | - | -
77 | TERM | - | -
78 | TERM | - | -
79 | TERM | - | -
80 | TERM | - | -
81 | TERM | - | -
84 | SAT | 5302 | 5.302
85 | TERM | - | -
86 | TERM | - | -
87 | TERM | - | -
88 | TERM | - | -
89 | TERM | - | -
90 | TERM | - | -
93 | TERM | - | -
102 | SAT | 13011 | 13.011
103 | TERM | - | -
104 | SAT | 4979 | 4.979
105 | SAT | 4951 | 4.951
106 | TERM | - | -
107 | TERM | - | -
108 | TERM | - | -
110 | SAT | 4848 | 4.848
111 | TERM | - | -
112 | TERM | - | -
113 | SAT | 5139 | 5.139
114 | SAT | 97825 | 97.825
115 | UNSAT | 9195 | 9.195
116 | UNSAT | 9210 | 9.21
117 | UNSAT | 9592 | 9.592
118 | TERM | - | -
119 | UNSAT | 9568 | 9.568

## X-can__715
Width | SAT/UNSAT | Time (ms) | Time (s) | Max width SAT | 99
56 | TERM | - | - | Min width UNSAT | 121
57 | SAT | 6289 | 6.289 | Total real time (s) | 1812.532
58 | SAT | 6277 | 6.277 | Total memory consumed (MB) | 26730.7
59 | TERM | - | -
60 | SAT | 18022 | 18.022
61 | TERM | - | -
62 | TERM | - | -
63 | TERM | - | -
64 | TERM | - | -
65 | TERM | - | -
66 | SAT | 93865 | 93.865
67 | SAT | 18974 | 18.974
68 | TERM | - | -
69 | TERM | - | -
70 | TERM | - | -
71 | TERM | - | -
72 | SAT | 5624 | 5.624
73 | SAT | 26120 | 26.12
74 | TERM | - | -
75 | SAT | 99494 | 99.494
76 | SAT | 103105 | 103.105
77 | TERM | - | -
78 | TERM | - | -
79 | SAT | 197379 | 197.379
80 | TERM | - | -
81 | TERM | - | -
82 | TERM | - | -
83 | TERM | - | -
84 | TERM | - | -
85 | TERM | - | -
88 | SAT | 345618 | 345.618
89 | TERM | - | -
90 | TERM | - | -
91 | TERM | - | -
92 | TERM | - | -
93 | TERM | - | -
94 | TERM | - | -
96 | TERM | - | -
99 | SAT | 631409 | 631.409
121 | UNSAT | 110242 | 110.242